Project Modules:
Robot
Mechanism
Servos
Arduino
Hardware
Embedded
Software
External power
supply

---
Software Submodules:
User
Interface
Tasks to do
Main code
Abstraction
Speed converter
Kinematics
Computations
Servo - link
angle converter
VarSpeedServo
library
Communicate
with the servos.

---
Main Class of The System*:
New typedefs:
angle_t: special type of int
coordinates_t: struct with x, y and z
orientation_t: struct with all 9 parameters of the rotation matrix
joint_t: Value from an enum.
RobotARR5
angle_t clawClosingAngle
VarSpeedServo joint[3]
VarSpeedServo claw
angle_t servoAngle[3]
coordinates_t currentCoordinates
orientation_t currentOrientation
int jointSpeed[3]
int clawSpeed
Typical workflow with the robot:
Instantiate the class;
Set the joint and claw speeds;
Order the robot to go to the desired position;
While it’s moving, track it’s coordinates;
Order it to close the claw;
Order it to go to another position;
Track the coordinates again;
Order it to open the claw.
RobotARR5(coordinates_t initialCoordinates)
void setClawClosingAngle(angle_t closingAngle)
void getClawClosingAngle(void)
void closeClaw(void)
void openClaw(void)
coordinates_t getCurrentCoordinates(void)
orientation_t getCurrentOrientation(void)
void setJointSpeed(joint_t joint, int speed)
int getJointSpeed(void)
void setClawSpeed(int speed)
int getClawSpeed(void)
void goTo(coordinates_t position)
*GPIO information (pin numbers) omitted